## power_plant
ID | Name | Category | Node | Pmax | Rated efficiency | Pmin | Fuel | CO2 intensity | Ramp-up rate | Ramp-down rate | Start-up rate | Shut-down rate | Min down time | Min up time | Start-up cost | Shut-down cost | Variable O&M cost | Planned unav. in summer | Planned unav. in winter | Duration planned unav. | Forced outages | Duration forced out | Relative efficiency A | Must run | Ramping cost | Spinning reserve | Plant in model | 1
(integer) | (string) | (integer) | (integer) | [MW] | [%] | [%Pmax] |  | [tCO2/MWh_prim] | [%Pmax/t] | [%Pmax/t] | [%Pmax/t] | [%Pmax/t] | [h] | [h] | [kEUR/start] | [EUR/stop] | [EUR/MWh] | [#] | [#] | [h] | [%] | [h] | a*ln(0:1) + 1 | [%Pmax] | [EUR/MW] | {0,1} | {0,1}
1 | Romse | 7 | 29 | 188 | 46.835 | 28 | [8 empty] | 4.9256 | [8 empty] | 0 |  |  | 1
2 | Rodenheuze | 7 | 42 | 663 | 46.92 | 28 | [8 empty] | 17.3706 | [11 empty] | 1
3 | Jupile | 7 | 24 | 451 | 47.005 | 28 | [8 empty] | 11.8162 | [11 empty] | 1
4 | Drogenbos | 7 | 10 | 513 | 47.09 | 28 | [8 empty] | 13.4406 | [11 empty] | 1
5 | Eeklo nord | 7 | 11 | 465 | 47.175 | 28 | [8 empty] | 12.183 | [11 empty] | 1
6 | Monce | 7 | 1 | 350 | 47.26 | 28 | [8 empty] | 9.17 | [11 empty] | 1
7 | zandvliet | 7 | 36 | 384 | 47.345 | 28 | [8 empty] | 10.0608 | [11 empty] | 1
8 | Marcinelle | 7 | 35 | 405 | 47.43 | 28 | [8 empty] | 10.611 | [11 empty] | 1
9 | Lixhe | 9 | 40 | 86 | 34 | 28 | [8 empty] | 2.2532 | [11 empty] | 1
10 | meerhout | 7 | 17 | 422 | 47.515 | 28 | [8 empty] | 11.0564 | [11 empty] | 1
11 | Doel | 7 | 9 | 500 | 49.3 | 28 | [8 empty] | 13.1 | [11 empty] | 1
12 | Doel | 7 | 9 | 500 | 49.3 | 28 | [8 empty] | 13.1 | [11 empty] | 1
13 | Doel | 7 | 9 | 500 | 49.3 | 28 | [8 empty] | 13.1 | [11 empty] | 1
14 | Doel | 7 | 9 | 500 | 49.3 | 28 | [8 empty] | 13.1 | [11 empty] | 1
15 | Doel | 7 | 9 | 500 | 49.3 | 28 | [8 empty] | 13.1 | [11 empty] | 1
16 | Doel | 7 | 9 | 500 | 49.3 | 28 | [8 empty] | 13.1 | [11 empty] | 1
17 | Tihange1 | 7 | 37 | 500 | 49.215 | 28 | [8 empty] | 13.1 | [11 empty] | 1
18 | Tihange1 | 7 | 37 | 500 | 49.215 | 28 | [8 empty] | 13.1 | [11 empty] | 1
19 | Tihange2 | 7 | 38 | 500 | 49.13 | 28 | [8 empty] | 13.1 | [11 empty] | 1
20 | Tihange2 | 7 | 38 | 500 | 49.13 | 28 | [8 empty] | 13.1 | [11 empty] | 1
21 | Tihange3 | 7 | 39 | 500 | 49.045 | 28 | [8 empty] | 13.1 | [11 empty] | 1
22 | Tihange3 | 7 | 39 | 500 | 49.045 | 28 | [8 empty] | 13.1 | [11 empty] | 1

## category
ID | Category | Rated efficiency | Pmin | Fuel | CO2 intensity | Ramp-up rate | Ramp-down rate | Start-up rate | Shut-down rate | Min down time | Min up time | Start-up cost | Shut-down cost | Variable O&M cost | Planned unav. in summer | Planned unav. in winter | Duration planned unav. | Forced outages | Duration forced out | Relative efficiency A | Must run | Ramping cost | Spinning reserve | 1
(integer) | (string) | [%] | [%Pmax] |  | [tCO2/MWh_prim] | [%Pmax/t] | [%Pmax/t] | [%Pmax/t] | [%Pmax/t] | [h] | [h] | [EUR/start] | [EUR/stop] | [kEUR/MWh] | [#] | [#] | [h] | [%] | [h] | a*ln(0:1) + 1 | [% installed capacity] | [EUR/MW] | {0,1}
1 | Nuclear | 33 | 50 | 1 | 0 | 100 | 100 | 100 | 100 | 12 | 12 |  | 0 | 0.0072 | 0 | 0 | 24 | 0 | 24 | 0 | 0 | 0 | 0
2 | Conventional_lignite_old | 35 | 43 | 2 | 0.364 | 100 | 100 | 100 | 100 | 12 | 12 |  | 0 | 0.0264 | 0 | 0 | 24 | 0 | 24 | 0 | 0 | 0 | 0
3 | Conventional_coal_old | 40 | 43 | 3 | 0.338 | 100 | 100 | 100 | 100 | 6 | 6 |  | 0 | 0.0264 | 0 | 0 | 24 | 0 | 24 | 0 | 0 | 0 | 0
4 | Conventional_coal_new | 46 | 43 | 3 | 0.338 | 100 | 100 | 100 | 100 | 6 | 6 |  | 0 | 0.0264 | 0 | 0 | 24 | 0 | 24 | 0 | 0 | 0 | 0
5 | Conventional_gas_old | 36 | 43 | 4 | 0.205 | 100 | 100 | 100 | 100 | 5 | 5 |  | 0 | 0.0088 | 0 | 0 | 24 | 0 | 24 | 0 | 0 | 0 | 0
6 | CCGT_gas_old | 40.8 | 35 | 4 | 0.205 | 100 | 100 | 100 | 100 | 3 | 3 |  | 0 | 0.0128 | 0 | 0 | 24 | 0 | 24 | 0 | 0 | 0 | 0
7 | CCGT_gas_New | 49.3 | 35 | 4 | 0.205 | 100 | 100 | 100 | 100 | 3 | 3 |  | 0 | 0.0128 | 0 | 0 | 24 | 0 | 24 | 0 | 0 | 0 | 0
8 | OCGT_gas_old | 29.75 | 30 | 4 | 0.205 | 100 | 100 | 100 | 100 | 1 | 1 |  | 0 | 0.0128 | 0 | 0 | 24 | 0 | 24 | 0 | 0 | 0 | 0
9 | OCGT_gas_new | 35.7 | 30 | 4 | 0.205 | 100 | 100 | 100 | 100 | 1 | 1 |  | 0 | 0.0128 | 0 | 0 | 24 | 0 | 24 | 0 | 0 | 0 | 0
10 | Peak_LFO | 40 | 35 | 5 | 0.281 | 100 | 100 | 100 | 100 | 1 | 1 |  | 0 | 0.0088 | 0 | 0 | 24 | 0 | 24 | 0 | 0 | 0 | 0
11 | Peak_HFO | 40 | 35 | 6 | 0.281 | 100 | 100 | 100 | 100 | 1 | 1 |  | 0 | 0.0264 | 0 | 0 | 24 | 0 | 24 | 0 | 0 | 0 | 0

## storage_unit
ID | Name | Node | Max charging | Max discharging | Max energy | Min energy | Charging efficiency | Discharging efficiency | Initial energy | Unit in model | 1
(integer) | (string) | (integer) | [MW] | [MW] | [MWh] | [MWh] | [%] | [%] | [MWh] | {0,1}
1 | Belgium_Pumped_Storage 03 | 33 | 1141 | 1141 | 8215 | 0 | 85 | 85 | 4000 | 1
2 | Battery | 1 | 84.434 | 84.434 | 607.9248 | 0 | 90 | 90 | 303.9624 | 1
3 | Battery | 2 | 27.5834 | 27.5834 | 198.6003 | 0 | 90 | 90 | 99.3002 | 1
4 | Battery | 3 | 689.9052 | 689.9052 | 4967.3174 | 0 | 90 | 90 | 2483.6587 | 1
5 | Battery | 4 | 730.318 | 730.318 | 5258.29 | 0 | 90 | 90 | 2629.145 | 1
6 | Battery | 5 | 114.1824 | 114.1824 | 822.113 | 0 | 90 | 90 | 411.0565 | 1
7 | Battery | 7 | 84.434 | 84.434 | 607.9248 | 0 | 90 | 90 | 303.9624 | 1
8 | Battery | 10 | 141.445 | 141.445 | 1018.404 | 0 | 90 | 90 | 509.202 | 1
9 | Battery | 11 | 3187.7463 | 3187.7463 | 22951.7732 | 0 | 90 | 90 | 11475.8866 | 1
10 | Battery | 12 | 86.599 | 86.599 | 623.5126 | 0 | 90 | 90 | 311.7563 | 1
11 | Battery | 14 | 347.1176 | 347.1176 | 2499.2465 | 0 | 90 | 90 | 1249.6233 | 1
12 | Battery | 15 | 285.7766 | 285.7766 | 2057.5917 | 0 | 90 | 90 | 1028.7959 | 1
13 | Battery | 16 | 348.5347 | 348.5347 | 2509.4497 | 0 | 90 | 90 | 1254.7248 | 1
14 | Battery | 17 | 285.7766 | 285.7766 | 2057.5917 | 0 | 90 | 90 | 1028.7959 | 1
15 | Battery | 18 | 505.375 | 505.375 | 3638.7003 | 0 | 90 | 90 | 1819.3502 | 1
16 | Battery | 19 | 275.6734 | 275.6734 | 1984.8486 | 0 | 90 | 90 | 992.4243 | 1
17 | Battery | 20 | 86.599 | 86.599 | 623.5126 | 0 | 90 | 90 | 311.7563 | 1
18 | Battery | 21 | 442.617 | 442.617 | 3186.8424 | 0 | 90 | 90 | 1593.4212 | 1
19 | Battery | 22 | 27.5834 | 27.5834 | 198.6003 | 0 | 90 | 90 | 99.3002 | 1
20 | Battery | 23 | 27.5834 | 27.5834 | 198.6003 | 0 | 90 | 90 | 99.3002 | 1
21 | Battery | 24 | 86.599 | 86.599 | 623.5126 | 0 | 90 | 90 | 311.7563 | 1
22 | Battery | 25 | 27.5834 | 27.5834 | 198.6003 | 0 | 90 | 90 | 99.3002 | 1
23 | Battery | 26 | 86.599 | 86.599 | 623.5126 | 0 | 90 | 90 | 311.7563 | 1
24 | Battery | 27 | 27.5834 | 27.5834 | 198.6003 | 0 | 90 | 90 | 99.3002 | 1
25 | Battery | 28 | 313.36 | 313.36 | 2256.192 | 0 | 90 | 90 | 1128.096 | 1
26 | Battery | 29 | 285.7766 | 285.7766 | 2057.5917 | 0 | 90 | 90 | 1028.7959 | 1
27 | Battery | 30 | 347.1176 | 347.1176 | 2499.2465 | 0 | 90 | 90 | 1249.6233 | 1
28 | Battery | 31 | 689.9052 | 689.9052 | 4967.3174 | 0 | 90 | 90 | 2483.6587 | 1
29 | Battery | 34 | 27.5834 | 27.5834 | 198.6003 | 0 | 90 | 90 | 99.3002 | 1
30 | Battery | 35 | 1323.5362 | 1323.5362 | 9529.4605 | 0 | 90 | 90 | 4764.7302 | 1
31 | Battery | 37 | 86.599 | 86.599 | 623.5126 | 0 | 90 | 90 | 311.7563 | 1
32 | Battery | 38 | 27.5834 | 27.5834 | 198.6003 | 0 | 90 | 90 | 99.3002 | 1
33 | Battery | 39 | 86.599 | 86.599 | 623.5126 | 0 | 90 | 90 | 311.7563 | 1
34 | Battery | 40 | 442.617 | 442.617 | 3186.8424 | 0 | 90 | 90 | 1593.4212 | 1
35 | Battery | 41 | 86.599 | 86.599 | 623.5126 | 0 | 90 | 90 | 311.7563 | 1
36 | Battery | 42 | 306.8171 | 306.8171 | 2209.0833 | 0 | 90 | 90 | 1104.5416 | 1
37 | Battery | 43 | 433.7165 | 433.7165 | 3122.7592 | 0 | 90 | 90 | 1561.3796 | 1
38 | Battery | 45 | 84.434 | 84.434 | 607.9248 | 0 | 90 | 90 | 303.9624 | 1
39 | Battery | 46 | 360.1074 | 360.1074 | 2592.7734 | 0 | 90 | 90 | 1296.3867 | 1

## storage_profile
(dis)charging [MW] | storage_unit_1
timestep_1
timestep_2

## power_plant_capacity_modulation
Power plant ID
| Pmax | Pmin | Must run | Pmax | Pmin | Must run
| [MW] | [%Pmax] | [%Pmax] | [MW] | [%Pmax] | [%Pmax]
timestep_1
timestep_2

## long_term_storage
MT_storage_unit_1
Node
Max discharging [MW]
Max energy [MWh]
Initial energy [MWh]
Discharging efficiency [%]
Inflow[MW]_timestep_1
Inflow[MW]_timestep_2
Inflow[MW]_timestep_3
Inflow[MW]_timestep_4
Inflow[MW]_timestep_5
Inflow[MW]_timestep_6
Inflow[MW]_timestep_7
Inflow[MW]_timestep_8
Inflow[MW]_timestep_9
Inflow[MW]_timestep_10
Inflow[MW]_timestep_11
Inflow[MW]_timestep_12
Inflow[MW]_timestep_13
Inflow[MW]_timestep_14
Inflow[MW]_timestep_15
Inflow[MW]_timestep_16
Inflow[MW]_timestep_17
Inflow[MW]_timestep_18
Inflow[MW]_timestep_19
Inflow[MW]_timestep_20
Inflow[MW]_timestep_21
Inflow[MW]_timestep_22
Inflow[MW]_timestep_23
Inflow[MW]_timestep_24
Inflow[MW]_timestep_25
Inflow[MW]_timestep_26
Inflow[MW]_timestep_27
Inflow[MW]_timestep_28
Inflow[MW]_timestep_29
Inflow[MW]_timestep_30
Inflow[MW]_timestep_31
Inflow[MW]_timestep_32
Inflow[MW]_timestep_33
Inflow[MW]_timestep_34
Inflow[MW]_timestep_35
Inflow[MW]_timestep_36
Inflow[MW]_timestep_37
Inflow[MW]_timestep_38
Inflow[MW]_timestep_39
Inflow[MW]_timestep_40
Inflow[MW]_timestep_41
Inflow[MW]_timestep_42
Inflow[MW]_timestep_43
Inflow[MW]_timestep_44
Inflow[MW]_timestep_45
Inflow[MW]_timestep_46
Inflow[MW]_timestep_47
Inflow[MW]_timestep_48
Inflow[MW]_timestep_49
Inflow[MW]_timestep_50
Inflow[MW]_timestep_51
Inflow[MW]_timestep_52
Inflow[MW]_timestep_53

## electrolyzer
ID | E-Node | G-Node | Pmax | Rated efficiency | Marginal Cost
(integer) | (integer) | (integer) | [MW] | [%] | [keuro/MWh]
1 | 11 | 2 | 8650 | 75 | 0.002
2 | 12 | 23 | 8650 | 75 | 0.002

## hydrogen_storage
ID | E-Node | G-Node | SOC max | SOC min | SOC init
(integer) | (integer) | (integer) | [MWh] | [MWh] | [MWh]
1 | 11 | 2 | 77850 | 0 | 38925
2 | 12 | 23 | 77850 | 0 | 38925

## methanizer
ID | E-Node | G-Node | Fmax | Fmin | Rated efficiency | Marginal Cost | Ramp-up rate | Ramp-down rate | Start-up rate | Shut-down rate | Min down time | Min up time | Initial state
(integer) | (integer) | (integer) | [MW] | [MW] | [%] | [keuro/MWh] | [%Pmax/t] | [%Pmax/t] | [%Pmax/t] | [%Pmax/t] | [h] | [h] | [MW]
1 | 11 | 2 | 2000 | 800 | 70 | 0.005 | 10 | 10 | 40 | 40 | 6 | 6 | 800
2 | 12 | 23 | 2000 | 800 | 70 | 0.005 | 10 | 10 | 40 | 40 | 6 | 6 | 800